## Requirements
Variable | Requirement | Reasoning
Wall Detection Sensor Requirements
Linear Distance | Range: 0.5m-3.0m | Prevent the robot from colliding with surrounding
| Response Time: 0.1s | Ensure the robot can respond quickly enough to avoid collisions
| Sample Rate: >10 Hz | Ensure the system receives sensor data at an acceptable rate
Tesseract Detection Sensor Requirements
Magnetic | Linearity Error: < 2% | Accurately detect the location of the magnetic field from tesseract
Field | Low Reliability Error | Consistently and accurately locate the position of the tesseract
Strength | Resolution: < 1 mG | Detect small changes in magnetic field to move toward tesseract
Pyramid Detection Sensor Requirements
Presence and | Rise Time: < 0.05s | Adjust robot’s direction of travel toward pyramid IR light quickly
Direction of | Field of View: > 90 | Increase chances of exposure to pyramid’s IR light
IR Light | Sample Rate: > 10 Hz | Provide system at a sufficiently fast rate
Drivetrain Requirements
Friction | \mu_{friction}: > 0.8 | A large \mu_{friction} maximizes the power used to move the vehicle
Torque | Output Torque: > 8 kN.m | Approximate power needed to move vehicle at 2 m/s
Powertrain Requirements
Power | Power/Motor: > 40 kW | Approximate power needed to move the vehicle
Torque | Input Torque: > 80 N.m | Minimize the complexity of transmission needed for output power
Efficiency | Effieciency: > 85 % | Maximize the power transferred from the motor to the vehicle
Tesseract Retrieval Requirement
Power | Power: < 10 kW | Minimize power consumption to leave enough power for movement
Accuracy | Linearity Error: < 1% | Accuracy is needed to manipulate the tesseract and pyramid
Pyramid Retrieval Requirements
Force | Max Load: 2500 kg | Must be able to lift pyramid
Stroke | Stroke Length: 36 in | Lift Pyramid high enough to place tesseract underneath
Torque | Max Torque: > 3750N | Torque required to lift pyramid at 1.5 m from frame of vehicle

## Actuator Calc Assumptions
Loading and Dimension Data
Operating Speed | 3 m/s
Mass | 30 000 kg