## Requirements
Task | Variables | Requirements | Reasoning for Requirements
Local Position | Linear Distance | Range: 0.5m-3.0m Response Time: 0.1s | Stop robot from colliding with obstacles or workers
Tesseract Detection | Magnetic Field Strength | Error: Less than 5% | Place the robot close enough to pick up the standard pallet-sized tesseract
Pyramid Detection | Presence and Direction of Infrared Light | Rise Time < 0.01s Field Of View > 90 degrees | Large enough field of view to properly orient robot near pyramid. Fast enough rise time to correct robot orientation.
Global Position | Light Conditions Surroundings (line of sight) | Accuracy:

## Requirements from Google Doc
Variable | Requirement | Reasoning
Linear Distance | Range: 0.5m-3.0m | Prevent the robot from colliding with surrounding
| Response Time: 0.1s | Ensure the robot can respond quickly enough to avoid collisions
| Sample Rate: >10 Hz | Ensure the system receives sensor data at an acceptable rate
Variable | Requirement | Reasoning
Magnetic | Linearity Error: < 2% | Accurately detect the location of the magnetic field from tesseract
Field | Low Reliability Error | Consistently and accurately locate the position of the tesseract
Strength | Resolution: < 1 mG | Detect small changes in magnetic field to move toward tesseract
Variable | Requirement | Reasoning
Presence and | Rise Time: < 0.05s | Adjust robot’s direction of travel toward pyramid IR light quickly
Direction of | Field of View: > 90 | Increase chances of exposure to pyramid’s IR light
IR Light | Sample Rate: > 10 Hz | Provide system at a sufficiently fast rate

## Guesstimations
Item | Value | Reasoning
Speed | 2 m/s | Robot moves at reasonably slow speed since workers are nearby
Acceleration | 4 m/s^2 | Assuming robot should stop within 0.5 seconds
Mass | maximum 6 tonnes | Approximate mass of forklifts
Power | 50-75 hp
Torque | 1 250 KN.m | Assuming pyramid mass of 2500kg and a moment arm of 0.5m

## GONOGO
"1" = GO
" " = NOGO | (Duh)
|  | Range | Accuracy | Sensitivity | Sample Rate | Stability | Repeatability | Linearity | Implementation Ease | Elegance | Long Life | Non-Contact
Local Position
| LVDT (probes) |  | 1 | 1 | 1 | 1 | 1 | 1 |  |  | 1
| Ultrasonic | 1 | 1 |  | 1 | 1 | 1 | 1 | 1 | 1 | 1 | 1
| Potentiometer (probes) |  | 1 | 1 | 1 | 1 | 1 | 1
| Limit Switch (bump into walls) | [5 empty] | 1 |  | 1
| Capacitive |  |  |  | 1 | [5 empty] | 1 | 1
| Encoders (on wheels) | 1 |  |  | 1 |  |  | 1 | 1 | 1 | 1 | 1
Global Position
| GNSS | 1 | 1 |  |  |  |  | 1 | 1 | 1 | 1 | 1
| RADAR | 1 | 1 | 1 |  | 1 | 1 | 1 |  | 1 | 1 | 1
| SONAR | [5 empty] | 1 | 1 |  | 1 | 1 | 1
| LIDAR | 1 | 1 | 1 | 1 | 1 | 1 | 1 |  | 1 | 1 | 1
| Computer Vision | 1 | 1 | 1 | 1 | 1 | 1 | 1 |  | 1 | 1 | 1
Tesseract Detection
| Hall Effect |  | 1 |  | 1 |  |  | 1 | 1 | 1 | 1 | 1
| Magnetometer | 1 | 1 | 1 | 1 |  | 1 | 1 | 1 | 1 | 1 | 1
| Reed Switch | [5 empty] | 1 |  |  |  |  | 1
| Computer Vision | 1 | [7 empty] | 1 | 1 | 1
Pyramid Detection
| IR Receiver | 1 | 1 |  | 1 |  |  | 1 | 1 | 1 | 1 | 1
| Computer Vision | 1 | [7 empty] | 1 | 1 | 1

## Sensor Datasheets
Sensor Type | Key Requirements | Datasheet link
Ultrasonic | range, response time | https://media.digikey.com/pdf/Data%20Sheets/Audiowell%20PDFs/UM0090-000.pdf