## Sheet1
Variable | Requirement | Reasoning | treads
Friction | \mu_{friction}: > 0.8 | A large \mu_{friction} maximizes the power used to move the vehicle
Torque | Output Torque: > 8 kN.m | Approximate power needed to move vehicle at 2 m/s
Variable | Requirement | Reasoning | powertrain
Power | Power/Motor: > 40 kW | Approximate power needed to move the vehicle
Torque | Input Torque: > 80 N.m | Minimize the complexity of transmission needed for output power
Efficiency | Effieciency: > 85 % | Maximize the power transferred from the motor to the vehicle
Variable | Requirement | Reasoning | pyramid lifty uppy
Power | Power: < 10 kW | Minimize power consumption to leave enough power for movement
Accuracy | Linearity Error: < 1% | Accuracy is needed to manipulate the tesseract and pyramid
Torque | Maximum Torque: > 3750N | Torque required to lift pyramid at 1.5 m from frame of vehicle
Variable | Requirement | Reasoning | hydraulics
Force | Maximum Load: 2500 kg | Must be able to lift pyramid
Stroke | Stroke Length: 36 inches | Lift Pyramid high enough to place tesseract underneath